## Lean BOM
Lean Smart Bin — target BOM <= HK$1,000
Assumes you already own a laptop for vision/AI and a phone for the web app. Laptop is NOT in this BOM.
Item | Specification | Qty | Unit (HKD) | Total (HKD) | Note
ESP32 DevKit V1 | 30-pin, WiFi, USB | 1 | 45 | 45 | Controller; no Raspberry Pi
ESP32-S3-CAM | 8 MB PSRAM, 16 MB flash, OV2640, WiFi | 1 | 120 | 120 | On-device MobileNetV2; no laptop
5 kg load cell + HX711 | Single-point cell, 24-bit ADC | 1 | 35 | 35 | Fixed weigh platform
NEMA 17 stepper | 42BYGH, 0.45 Nm, 1.7 A | 1 | 75 | 75 | Rotate spout; 3:1 GT2 belt
A4988 driver | With heatsink; 1/8 microstep | 1 | 18 | 18 | Set Vref ~0.64 V
MG996R servo | Metal gear, 10 kg-cm | 1 | 35 | 35 | Trapdoor; spring-assisted
IR break-beam | 940 nm LED + receiver | 1 | 15 | 15 | Item/hand detection at mouth
Capacitive moisture sensor | 3.3 V analog, corrosion-resistant | 1 | 15 | 15 | Wet/dry evidence on door
OLED 0.96" SSD1306 | I2C, 128x64 | 1 | 20 | 20 | Class / weight / state; no laptop
IR obstacle sensors x4 | FC-51 or equivalent | 4 | 5 | 20 | Bin-full at fixed height
microSD 16 GB | Class 10, SPI | 1 | 15 | 15 | Logs + local dataset
Microswitches | Lid, home, door | 3 | 3 | 9 | Interlocks / homing
12 V 3 A adapter | CE/BS marked, 5.5x2.1 mm | 1 | 45 | 45 | NEMA17 + buck; no Li-ion
5 V 3 A buck | 12 V -> 5 V, terminals | 1 | 18 | 18 | ESP32 / servo / sensors
Plywood / acrylic | 5-12 mm offcuts, 420x900-ish | 1 | 160 | 160 | Frame and panels
3D-printed brackets | PETG, ~0.5 kg | 1 | 45 | 45 | Spout collar, sensor mounts, hinges
Bins x4 | Reused 5-8 L containers | 4 | 9 | 36 | No notches needed; standard bins
Hinges, handle, fasteners | Piano hinge, M3/M4 screws, feet | 1 | 60 | 60 | Assembly
Wire, connectors, heatshrink | Dupont/JST, 22-24 AWG | 1 | 45 | 45 | Wiring
Labels / tape | Colour + icon + text | 1 | 20 | 20 | Bin labels
Misc / spare | Spare servo, fuse, cable ties | 1 | 15 | 15 | Contingency
Subtotal / 小計 |  |  |  | 866
Subtotal |  |  |  | 866
15% contingency |  |  |  | 129.9
TOTAL (target <= 1,000) |  |  |  | 995.9
If you must buy a laptop/tablet for AI, the budget cannot stay under HK$1,000. This design explicitly assumes an owned laptop.