## README
Smart Waste Sorting Bin — BOM & Cost Workbook
智能分類垃圾桶 — 物料清單與成本工作簿
Version 1.0 · 29 October 2026 · Prices in HKD · Indicative only
Purpose | Costed bill of materials for the recommended four-stream build, with tools, pin map and cut list.
Currency | Hong Kong dollars (HKD). Prices are indicative Hong Kong / Taobao street prices in October 2026.
Recommended total | See the BOM sheet total. Add 15% for shipping, tax and spares.
Lean build | ≈ HK$3,200: HC-SR04 instead of 4 × VL53L1X; 12 V adapter instead of battery; reuse bins; no gas struts; no SHT31/metal kit.
Enhanced build | ≈ HK$4,800: Pi 4 2 GB; aluminium frame; spare servo/stepper; better camera; UPS.
How to edit | Change Qty or Unit price; line totals and the total update automatically. The Budget sheet uses SUMIF on the BOM.
Safety | Use a certified Li-ion pack with BMS, a 5 A fuse, a main switch and an e-stop. Charge outside the bin. Do not use loose cells.
Academic | Keep receipts and a logbook. Prices change; verify before ordering.
Priority | Core = needed for the four-stream sorter; Optional = evidence/reliability upgrade, can be omitted in the lean build.

## BOM
Bill of Materials — recommended build
All prices HKD, indicative. Edit Qty/Unit; Total is a formula. Core vs Optional is shown in the last column.
ID | Group | Item (EN) | Item (ZH) | Specification | Qty | Unit (HKD) | Total (HKD) | Source | Notes (EN) | Notes (ZH) | Priority
S-01 | Structure | Plywood sheet, 18 mm | 18 mm 夾板 | 1220 x 2440 mm, B/BB or marine ply | 1 | 380 | 380 | Local wood shop | Frame, drawer, lid; cut list in Appendix B | 框架、抽屜、蓋；切割表見附錄 B | Core
S-02 | Structure | PP / acrylic sheet, 3 mm | 3 mm PP／亞克力板 | 600 x 400 mm, food-contact PP preferred | 4 | 45 | 180 | Local plastics shop / Taobao | Hopper liner, spout guard, drip shields | 料斗內襯、滑槽護板、滴水擋板 | Core
S-03 | Structure | Piano hinge, 500 mm | 鋼琴鉸鏈 500 mm | Stainless steel, 32 mm open width | 2 | 25 | 50 | Hardware shop | Lid and hopper door | 蓋與料斗門 | Core
S-04 | Structure | Drawer slides, 450 mm | 抽屜滑軌 450 mm | 3-fold, 45 kg rated, pair | 2 | 60 | 120 | Hardware shop | One pair for the bin drawer | 垃圾桶抽屜一對 | Core
S-05 | Structure | Gas strut, 60 N | 氣壓撐桿 60 N | 250 mm extended, 10 mm ball ends | 2 | 40 | 80 | Hardware shop | Lid assist and stay | 協助開蓋及定位 | Core
S-06 | Structure | Rubber feet | 橡膠腳墊 | 30 mm diameter, M6 thread | 4 | 5 | 20 | Hardware shop | Vibration and floor protection | 減震及保護地板 | Core
S-07 | Structure | Fixings assortment | 緊固件組合 | M4/M5 bolts, nuts, washers, inserts, angle brackets | 1 | 150 | 150 | Hardware shop | Allow 20% spare | 預留 20% 備用 | Core
S-08 | Structure | Silicone seal strip | 矽膠密封條 | 10 x 3 mm, self-adhesive, 3 m | 1 | 30 | 30 | Hardware shop | Hopper door and lid gasket | 料斗門及蓋密封 | Core
S-09 | Structure | Storage bins, 12 L | 12 L 收納箱 | Approx. 190 x 190 x 360 mm, PP, 4 pcs | 4 | 40 | 160 | Japan Home / Taobao | Cut an 80 x 80 mm inner-corner notch | 內角切 80 x 80 mm 缺口 | Core
S-10 | Structure | PETG filament | PETG 線材 | 1.75 mm, 1 kg, black | 1 | 120 | 120 | 3D printing shop | Camera bracket, sensor mounts, spout collar | 鏡頭支架、感測器座、滑槽環 | Core
S-11 | Structure | Adhesive and sealant | 膠水及密封膠 | Epoxy, acrylic cement, neutral silicone | 1 | 60 | 60 | Hardware shop | Do not use silicone on load cells | 負重感測器附近勿用矽膠 | Core
S-12 | Structure | Matte black paint | 啞黑噴漆 | 400 ml, low sheen | 1 | 45 | 45 | Hardware shop | Inside hopper to reduce glare | 料斗內部減少反光 | Core
M-01 | Motion | NEMA 17 stepper motor | NEMA 17 步進馬達 | 42BYGH40, 1.7 A, 0.45 N·m, 1.8 deg | 1 | 85 | 85 | Taobao / Robot shop | Drives rotating spout through 3:1 GT2 belt | 經 3:1 GT2 皮帶驅動旋轉滑槽 | Core
M-02 | Motion | Stepper driver A4988 | A4988 步進驅動 | With heatsink; 1/8 microstep | 1 | 20 | 20 | Taobao | Set Vref to 0.64 V for 0.8 A | Vref 調至 0.64 V（0.8 A） | Core
M-03 | Motion | GT2 pulley set | GT2 皮帶輪組 | 20T motor, 60T shaft, 200 mm belt | 1 | 55 | 55 | Taobao | 3:1 reduction; printed hub acceptable | 3:1 減速；可用打印輪轂 | Core
M-04 | Motion | Lazy Susan bearing | 轉盤軸承 | 150 mm OD, 5 mm thick | 1 | 30 | 30 | Hardware shop | Spout collar bearing | 滑槽環軸承 | Core
M-05 | Motion | Ball bearings 608ZZ | 608ZZ 軸承 | 8 x 22 x 7 mm | 4 | 5 | 20 | Hardware shop | Spout guide rollers | 滑槽導輪 | Core
M-06 | Motion | Metal-gear servo, 25 kg·cm | 金屬齒輪伺服 25 kg·cm | DS3225MG or equivalent, 6.8 V | 1 | 95 | 95 | Taobao / RC shop | Hopper door; spring-assisted; max 1.5 kg item | 料斗門；彈簧輔助；物件上限 1.5 kg | Core
M-07 | Motion | Servo horn, spring and cable set | 伺服舵角、彈簧及拉線 | Aluminium horn, 0.8 x 20 x 80 mm spring, 1 mm cable | 1 | 35 | 35 | Hardware shop | Spring closes door on power loss | 斷電時彈簧關門 | Core
M-08 | Motion | PVC elbow 110 mm, 45 deg | 110 mm PVC 45 度彎頭 | DWV or pressure pipe, outlet 110 mm | 1 | 40 | 40 | Plumbing shop | Rotating spout; cut and sand smooth | 旋轉滑槽；切磨光滑 | Core
M-09 | Motion | Funnel sheet / printed funnel | 漏斗板材／打印漏斗 | PP sheet or PETG print; inlet 280 x 260, outlet 110 mm | 1 | 60 | 60 | Local plastics / 3D print | 60 deg walls; smooth joints | 60 度壁；接縫平滑 | Core
M-10 | Motion | Micro switches | 微動開關 | SPDT, 5 A, lever | 3 | 10 | 30 | Taobao | Home, door closed, drawer closed | 原點、門關、抽屜關 | Core
M-11 | Motion | Vibration motor, 12 V | 12 V 震動馬達 | 10 mm coin, 3-5 V or 12 V via driver | 1 | 20 | 20 | Taobao | Optional anti-jam on funnel | 可選：漏斗防卡 | Optional
E-01 | Sensing | USB camera, 5 MP | USB 鏡頭 5 MP | UVC, 90 deg diagonal FOV, manual focus, 1 m cable | 1 | 120 | 120 | Taobao / computer shop | 1280 x 720 capture; fixed exposure | 1280 x 720 擷取；固定曝光 | Core
E-02 | Sensing | Raspberry Pi Zero 2 W | Raspberry Pi Zero 2 W | Quad-core Cortex-A53, 512 MB RAM | 1 | 180 | 180 | HK Raspberry Pi reseller | Vision, web app, database, cloud sync | 視覺、網頁應用、資料庫、雲端同步 | Core
E-03 | Sensing | microSD card, 32 GB | microSD 卡 32 GB | Class 10 / A1 | 1 | 60 | 60 | Computer shop | Use a branded card; back up image | 使用品牌卡；備份映像 | Core
E-04 | Sensing | ESP32 DevKit V1 | ESP32 DevKit V1 | 30-pin, ESP32-WROOM-32, USB | 1 | 45 | 45 | Taobao | Real-time sensor and motion controller | 實時感測與運動控制 | Core
E-05 | Sensing | Load cell set, 5 kg | 5 kg 負重感測器組 | 4 x half-bridge 5 kg + combinator + HX711 | 1 | 100 | 100 | Taobao | Weigh hopper; 20 kg total capacity | 稱重料斗；總容量 20 kg | Core
E-06 | Sensing | VL53L0X ToF sensor | VL53L0X 飛時測距 | I2C, up to 2 m, item presence | 1 | 30 | 30 | Taobao | Lid-mounted, looks down at hopper | 裝於蓋，向下看料斗 | Core
E-07 | Sensing | VL53L1X ToF sensor | VL53L1X 飛時測距 | I2C, up to 4 m, 4 pcs for bin levels | 4 | 50 | 200 | Taobao | Better than ultrasonic in narrow bins | 窄桶內比超聲波可靠 | Core
E-08 | Sensing | IR break-beam set | 紅外對射組 | 940 nm LED + TSOP38238 receiver, 38 kHz | 1 | 25 | 25 | Taobao | Hand/object safety beam across hopper mouth | 料斗口安全光束 | Core
E-09 | Sensing | SHT31 temperature/humidity | SHT31 溫濕度 | I2C, +/-2% RH | 1 | 50 | 50 | Taobao | Bin environment log (optional for sorting) | 桶內環境記錄（分類非必需） | Optional
E-10 | Sensing | Capacitive moisture sensor | 電容式濕度感測 | Corrosion-resistant PCB, analog | 1 | 30 | 30 | Taobao | Under 1.5 mm HDPE cover on hopper door | 料斗門 1.5 mm HDPE 蓋下 | Core
E-11 | Sensing | DIY metal detector kit | DIY 金屬探測套件 | 3-5 V kit, 60 mm coil; add 150 mm custom coil | 1 | 40 | 40 | Taobao | Confirmation only; tune away from frame | 僅作確認；遠離金屬框調校 | Optional
E-12 | Sensing | PCF8574 I2C expander | PCF8574 I2C 擴展 | 8-bit, address 0x20 | 1 | 15 | 15 | Taobao | Lid, door, drawer, home and bin-present switches | 蓋、門、抽屜、原點及桶在位開關 | Core
E-13 | Sensing | Reed switch and magnet set | 磁簧開關及磁鐵組 | NC/NO, 4 sets | 1 | 30 | 30 | Taobao | Bin-present detection without drawer wiring | 免抽屜布线偵測桶在位 | Core
E-14 | Sensing | Push button, e-stop, power switch | 按鈕、急停、電源開關 | 22 mm, 1 NO/1 NC, 10 A | 1 | 70 | 70 | Hardware shop | Front panel; e-stop cuts actuator 12 V | 前面板；急停切斷執行器 12 V | Core
E-15 | Sensing | WS2812B LED bar, 8 LEDs | WS2812B 燈條 8 粒 | 5 V, IP30, diffused | 1 | 25 | 25 | Taobao | Status indication; no screen needed | 狀態指示；無需螢幕 | Core
E-16 | Sensing | Piezo buzzer | 蜂鳴器 | 3.3-5 V active | 1 | 10 | 10 | Taobao | Audible fault/sort confirmation | 錯誤／完成提示音 | Core
P-01 | Power | 12 V 6 Ah Li-ion pack with BMS | 12 V 6 Ah 鋰電池組（含 BMS） | 3S2P 18650, certified assembly, 12.6 V charger | 1 | 350 | 350 | Battery specialist | Preferred: factory-assembled pack; never build unsupervised | 首選：工廠組裝；切勿無人監督自行組裝 | Core
P-02 | Power | 12 V 5 A bench adapter | 12 V 5 A 桌面電源 | 5.5 x 2.1 mm plug, CE/BS marked | 1 | 80 | 80 | Computer shop | Use for development and long tests | 開發及長時間測試用 | Core
P-03 | Power | Buck converter 12 V -> 5 V 5 A | 降壓模組 12 V -> 5 V 5 A | XL4015 or similar, heatsink | 1 | 45 | 45 | Taobao | Raspberry Pi and USB hub | Raspberry Pi 及 USB hub | Core
P-04 | Power | Buck converter 12 V -> 6 V 5 A | 降壓模組 12 V -> 6 V 5 A | XL4015 or similar, heatsink | 1 | 40 | 40 | Taobao | Servo only; 1000 uF near servo | 只供伺服；伺服旁 1000 uF | Core
P-05 | Power | Buck converter 12 V -> 5 V 3 A | 降壓模組 12 V -> 5 V 3 A | LM2596 or similar | 1 | 25 | 25 | Taobao | ESP32, sensors, LED bar | ESP32、感測器、燈條 | Core
P-06 | Power | Fuse holder and 5 A fuses | 保險絲座及 5 A 保險絲 | Blade type, inline | 1 | 25 | 25 | Hardware shop | Within 150 mm of battery positive | 電池正極 150 mm 內 | Core
P-07 | Power | Power distribution board | 電源分配板 | Screw terminals, busbars | 1 | 50 | 50 | Taobao | Star ground point | 星形接地點 | Core
P-08 | Power | 12 V relay module | 12 V 繼電器模組 | 30 A automotive relay, 5 V coil | 1 | 25 | 25 | Taobao | Actuator bus controlled by e-stop/ESP32 | 急停／ESP32 控制執行器電源 | Core
P-09 | Power | DC jacks, switch, wiring | DC 插座、開關、線材 | 18 AWG silicone wire, 2 m red/black | 1 | 60 | 60 | Hardware shop | Current-rated; ferrules on stranded wire | 額定電流；絞線用端子 | Core
A-01 | Assembly | Perfboard / interface PCB | 洞洞板／介面板 | 100 x 150 mm, 2.54 mm pitch | 2 | 20 | 40 | Electronics shop | HX711, headers, terminal blocks | HX711、排針、接線端子 | Core
A-02 | Assembly | Connectors and ferrules | 連接器及端子 | JST-XH, Dupont, WAGO, ferrules | 1 | 90 | 90 | Taobao | Label every cable at both ends | 每條線兩端貼標籤 | Core
A-03 | Assembly | Shielded load-cell cable | 屏蔽負重線 | 4-core shielded, 1 m | 1 | 30 | 30 | Taobao | Shield grounded at HX711 end only | 屏蔽僅在 HX711 端接地 | Core
A-04 | Assembly | Cable glands and spiral wrap | 電纜防水頭及捲線管 | PG7/PG9, 2 m wrap | 1 | 50 | 50 | Hardware shop | Separate mains/battery from signal | 電源與訊號分開 | Core
A-05 | Assembly | Heat-shrink and sleeving | 熱縮管及套管 | Assorted | 1 | 30 | 30 | Electronics shop | Strain relief and insulation | 應力消除及絕緣 | Core
A-06 | Assembly | Fan, 40 mm 5 V | 5 V 40 mm 風扇 | With filter | 1 | 30 | 30 | Computer shop | Electronics bay ventilation | 電子倉通風 | Core
A-07 | Assembly | Acrylic mounting plate | 亞克力安裝板 | 3 mm, 300 x 200 mm | 1 | 30 | 30 | Plastics shop | Electronics layout | 電子零件排列 | Core
A-08 | Assembly | Labels and signage | 標籤及標示 | Bilingual bin labels, safety labels, QR code | 1 | 45 | 45 | Print shop | Colour + icon + text (accessibility) | 顏色＋圖示＋文字（易讀） | Core
A-09 | Assembly | Velcro, tape, cable clips | 魔術貼、膠帶、線夾 | Assorted | 1 | 50 | 50 | Hardware shop | Serviceable mounting | 可維修安裝 | Core
A-10 | Assembly | Bin liners / cleaning kit | 垃圾桶袋／清潔組 | Compostable liners, wipes, gloves | 1 | 40 | 40 | Supermarket | Hygiene and demo readiness | 衛生及演示準備 | Core
TOTAL / 合計 | [6 empty] | 4050

## Budget
Budget summary / 預算摘要
Group totals use SUMIF on the BOM sheet. The total is the same as the BOM total.
Group | Cost (HKD) | Share | Comment
Structure | 1395 | 34.44%
Motion | 490 | 12.1%
Sensing | 1030 | 25.43%
Power | 700 | 17.28%
Assembly | 435 | 10.74%
TOTAL | 4050 | 100% | Recommended build, before 15% contingency.
Build tier | Cost (HKD) | What changes
Lean | 3200 | HC-SR04; 12 V adapter; reuse bins; plywood offcuts; no gas struts; no SHT31/metal kit.
Recommended | 4050 | As listed in the BOM; battery + adapter; 4 × VL53L1X; metal kit; gas struts.
Enhanced | 4800 | Pi 4 2 GB; aluminium frame; spare servo/stepper; better camera; UPS.
Recommended practice: add 15% contingency for shipping, tax, broken parts and one spare sensor. Keep every receipt for the final report.

## Tools
Tools and workshop equipment
If the lab already has these, budget only for consumables. The fire bag and safety glasses are not optional.
ID | Tool (EN) | Tool (ZH) | Qty | Unit (HKD) | Total (HKD)
T-01 | Soldering iron + stand + solder | 烙鐵＋架＋焊錫 | 1 | 180 | 180
T-02 | Digital multimeter | 數位萬用表 | 1 | 150 | 150
T-03 | Wire strippers / crimping tool | 剝線鉗／壓線鉗 | 1 | 120 | 120
T-04 | Electric drill + bits + hole saw | 電鑽＋鑽頭＋孔鋸 | 1 | 350 | 350
T-05 | Jigsaw or circular saw | 曲線鋸或圓鋸 | 1 | 300 | 300
T-06 | Screwdriver and hex key set | 螺絲批及內六角套裝 | 1 | 120 | 120
T-07 | Digital calipers | 數位卡尺 | 1 | 80 | 80
T-08 | Hot glue gun | 熱熔膠槍 | 1 | 80 | 80
T-09 | Safety glasses and gloves | 護目鏡及手套 | 1 | 60 | 60
T-10 | Li-ion fire bag | 鋰電池防火袋 | 1 | 80 | 80
TOTAL TOOLS / 工具合計 |  |  |  |  | 1520

## Pins
ESP32 pin map
Authoritative pin schedule for the recommended build. GPIO34-39 are input-only.
Signal | ESP32 pin | Type | Device / bus | Notes
I2C SDA | GPIO21 | Bidirectional | SHT31, VL53L0X, 4 x VL53L1X, PCF8574 | 4.7 k pull-up to 3.3 V; assign ToF addresses with XSHUT
I2C SCL | GPIO22 | Bidirectional | Same I2C bus | Keep leads < 500 mm; twisted pair
HX711 DOUT | GPIO32 | Input | HX711 | 10 Hz or 80 Hz; shielded cable
HX711 SCK | GPIO33 | Output | HX711 | Keep away from stepper wires
Stepper STEP | GPIO25 | Output | A4988 STEP | 1/8 microstep; 1200 steps per 90 deg
Stepper DIR | GPIO26 | Output | A4988 DIR | Direction; always approach target clockwise
Stepper EN | GPIO27 | Output | A4988 EN | Active low; disable when idle to reduce heat
Hopper servo | GPIO13 | PWM 50 Hz | DS3225MG signal | 6 V supply; common ground; 1000 uF
IR receiver | GPIO35 | Input only | TSOP38238 OUT | External 10 k pull-up; 100 nF decoupling
E-stop status | GPIO34 | Input only | Optocoupler / divider | External 10 k pull-up; low = pressed
Front button | GPIO39 | Input only | Push button to GND | External 10 k pull-up; debounce 30 ms
WS2812 data | GPIO2 | Output | LED bar DIN | 330 ohm series; 5 V supply; level 3.3 V works
Buzzer | GPIO14 | Output | Active buzzer | NPN transistor if > 20 mA
Item ToF XSHUT | GPIO4 | Output | VL53L0X XSHUT | Pull low to reset; release after boot
Bin 1 ToF XSHUT | GPIO16 | Output | VL53L1X #1 | Assign address 0x30
Bin 2 ToF XSHUT | GPIO17 | Output | VL53L1X #2 | Assign address 0x31
Bin 3 ToF XSHUT | GPIO18 | Output | VL53L1X #3 | Assign address 0x32
Bin 4 ToF XSHUT | GPIO19 | Output | VL53L1X #4 | Assign address 0x33
PCF8574 INT | GPIO23 | Input | PCF8574 INT | Optional; polling is acceptable
Spare / fan | GPIO12 | Output | Fan MOSFET | Avoid strapping conflict; fan on during sorting

## Cut list
Cut list
Nominal dimensions. Add 1-2 mm clearance; sand to fit. Seal all plywood edges.
ID | Part | Material | Size (mm) | Qty | Notes
C-01 | Base panel | 18 mm plywood | 480 x 480 | 1 | Electronics bay floor; 20 mm feet
C-02 | Base front/back | 18 mm plywood | 480 x 100 | 2 | Electronics bay; vent holes
C-03 | Base sides | 18 mm plywood | 444 x 100 | 2 | Between front and back
C-04 | Bin section sides | 18 mm plywood | 480 x 400 | 2 | Left/right; drawer opening
C-05 | Bin section back | 18 mm plywood | 444 x 400 | 1 | Fixed back
C-06 | Bin section top/bottom | 18 mm plywood | 480 x 480 | 2 | Mid-frame and bin top
C-07 | Drawer bottom | 18 mm plywood | 456 x 456 | 1 | 4 bin pockets; 6 mm clearance
C-08 | Drawer sides | 18 mm plywood | 456 x 360 | 2 | Bin retaining walls
C-09 | Drawer front | 18 mm plywood | 480 x 400 | 1 | Handle and latch
C-10 | Hopper sides | 18 mm plywood | 360 x 300 | 2 | Support frame; PP liner inside
C-11 | Hopper front/back | 18 mm plywood | 324 x 300 | 2 | Front has door opening
C-12 | Hopper support plate | 18 mm plywood | 360 x 360 | 1 | Rests on 4 load cells; 180 mm center hole
C-13 | Hopper door | 6 mm PP/plywood | 280 x 240 | 1 | Silicone gasket; hinge at back
C-14 | Lid | 18 mm plywood + 3 mm acrylic | 480 x 480 | 1 | Camera hole 30 mm; LED ring recess
C-15 | Mid-frame | 18 mm plywood | 480 x 480 | 1 | Load cells and spout bearing; 200 mm center hole
C-16 | Funnel walls | 3 mm PP | 4 pieces, 280 x 150 | 4 | 60 deg; outlet 110 mm
C-17 | Spout guard | 3 mm PP | 300 x 200 | 1 | Clear guard around rotating spout
C-18 | Drip tray | 3 mm PP | 456 x 456 | 1 | Removable; 20 mm lip

## Schedule
24-week build schedule
Adjust to your actual semester dates. Keep 1-week buffers after assembly, integration and before submission.
Weeks | Dates | Task | Output / milestone
1-2 | 2-15 Nov 2026 | Finalise design, BOM, order long-lead parts, proposal slides | Proposal ready
3-4 | 16-29 Nov | Cut frame/drawer, build bins, bench electronics | Frame and drawer
5-6 | 30 Nov-13 Dec | Hopper, door, load cells, spout, bearing | First mechanical assembly
7-8 | 14-27 Dec | ESP32 firmware, sensors, stepper/servo, serial protocol | Subsystems work on bench
9-10 | 28 Dec-10 Jan 2027 | Dataset collection, model training, interim report | Interim report 1st submission
11-12 | 11-24 Jan | Integrate vision, first end-to-end sort | First automatic sort
13-14 | 25 Jan-7 Feb | Calibration, 4-class test, fix jams | 50% target accuracy
15-16 | 8-21 Feb | PWA, bin levels, cloud, progress review prep | App dashboard
17-18 | 22 Feb-7 Mar | 50-item test, reliability, safety, video | Test report v1
19-20 | 8-21 Mar | Refinement, enclosure, labels, user test | Demo-ready
21-22 | 22 Mar-4 Apr | Final testing, report draft, poster | Report draft
23-24 | 5-18 Apr | Final report, video, presentation, buffer | Submission ready
- | 27 Apr 2027 | Final deadline | Submit